## Calculator
Unit Conversion Calculator
This calculator should help you with common unit conversions and calculations needed for Asset Score tool entries
Please enter values in grey cells and find results in cells below it
Unit Conversions:
You can use this to convert parameters between Systeme Internationale units (i.e. Metric System) and Inch-Pound
|  | SI to IP | Value | Units | IP to SI | Value | Units
U-FACTOR |  | SI | 3 | W/m2-K | IP | 0.528 | Btu/hr-ft2-F
|  | IP | 0.52833 | Btu/hr-ft2-F | SI | 2.9981 | W/m2-K
R-VALUE |  | SI | 0.54 | m2-K/W | IP | 3.07 | hr-ft2-F/m2
|  | IP | 3.0663 | hr-ft2-F/m2 | SI | 0.54066 | m2-K/W
Area |  | SI | 1 | m2 | IP | 10.76 | ft2
|  | IP | 10.7636 | ft2 | SI | 0.99966 | m2
Height/Distance |  | SI | 1 | m | IP | 3.28 | ft
|  | IP | 3.2808 | ft | SI | 0.99974 | m
Volume |  | SI | 0.3785 | m3 | IP | 100 | gallons
|  | IP | 99.9891 | gallons | SI | 0.37854 | m3
Enter floor area and aspect ratio to get footprint dimensions
Note: this would only work if you have a rectangular shape building
Total floor area | 5000
Aspect ratio | 1.5
x-dimension | 57.735
y-dimension | 86.6025